## Sheet1
House Characteristics |  |  |  | House Component Quantities
Component | Description |  | Factors | Component | Quantity | Notes
Roof/ceiling | Flat wood frame ceiling (insulated with R-5.3 fiberglass) beneath vented attic with medium asphalt shingle roof |  | U = 0.18 W/(m²·K), α_roof = 0.85 (Table 8) | Height [m] | 2.4 | Wall height
Exterior walls | Wood frame, exterior wood sheathing, interior gypsum board, R-2.3 fiberglass insulation |  | U = 0.51 W/(m²·K) | Ceiling [m²] | 195.3 | Overall area less garage area (22.6 × 11) – (7.3 × 7.3)
Doors | Wood, solid core |  | U = 2.3 W/(m²·K) | Doors [m²] | 3.8 | 2 (each 0.9 by 2.1 m)
Floor | Slab on grade with heavy carpet over rubber pad; R-0.9 edge insulation to 1 m below grade |  | R_cvr = 0.21 (m²·K)/W F_p = 0.85 W/(m²·K) | Windows [m²] | 13.9
Windows | Low-e/low-solar in wood frames. Half fixed, half operable with insect screens (except living room picture window, which is fixed). 0.6 m eave overhang on east and west with eave edge at same height as top of glazing for all windows. Allow for typical closed-weave light drape interior shading, half closed. |  | Fixed: U = 2.01 W/(m²·K); SHGC = 0.36 (Table 2) Operable: U = 2.21 W/(m²·K); SHGC = 0.31 (Table 2); T_x = 0.64 (Table 11) IAC_cl = 0.68 (Table 14) | Walls, exposed exterior [m²] | 108.5 | Net, 126.2 gross
Construction | Good |  | A_ul = 1.4 cm²/m² (Table 3) | Walls, garage [m²] | 35
|  |  |  | Floor area [m²] | 195.3
|  |  |  | Floor perimeter [m] | 67.2 | Include perimeter adjacent to garage
|  |  |  | Total exposed surface [m²] | 356.58 | Wall gross area (including garage wall) plus ceiling area
|  |  |  | Volume [m3] | 468.72
House Component Quantities |  |  |  | House Opaque Surface Factors
Item | Heating | Cooling | Notes |  |  | Heating |  | Cooling
Latitude | - | - | 41.88 N | Component | U, W/(m²·K) or F_P,W/(m·K) | HF | Reference | OF_t | OF_b | OF_r | CF | Reference
Elevation | - | - | 181 m | Ceiling | 0.18 | 6.498 | Equation (34) | 0.62 | 7.66 | -0.19 | 1.9561 | Table 7 Eq.(21)
Indoor temperature [C] | 20 | 24 |  | Wall | 0.51 | 18.411 |  | 1 | 8.2 | -0.36 | 6.577
Indoor relative humidity [%] | - | 50 | No humidification | Garage wall | 0.51 | 18.411 |  | 1 | 0 | -0.36 | 2.395
Outdoor temperature [C] | -16.1 | 31.9 | Cooling: 1% value, Heating: 99% | Door | 2.3 | 83.03 |  | 1 | 8.2 | -0.36 | 29.6608
Daily range [K] | - | 8.9 |  | Floor perimeter | 0.85 | 30.685 | Chapter 18, Eq.(42)
Outdoor wet bulb [C] | - | 23.1 | MCWB at 1% | Floor area |  |  |  | 1.9 | -4.24 |  | -2.34 | Equation (23)
Wind speed [m/s] | 6.7 | 3.4 | General convention
Design delta T [K] | 36.1 | 7.9
Moisture difference [kg/kg] |  | 0.005 | Psychrometric chart | House Window Factors
IDF [L*s/cm²] | 0.082 | 0.033 | Table 5 | Exposure | Height (m) | Frame | U (W/m²·K) | HF | T_x | F_shd | PXI | SHGC | IAC | FF_s | CF
|  |  |  | West | 0.9 | Fixed | 2.01 | 72.561 | 1 | 0.73333 | 315.7333 | 0.36 | 0.84 | 0.56 | 61.1176
House Load Calculations |  |  |  | West | 0.9 | Operable | 2.21 | 79.781 | 0.64 | 0.73333 | 202.0693 | 0.31 | 0.84 | 0.56 | 37.8778
Item | Value | Units | Notes | West | 1.8 | Fixed | 2.01 | 72.561 | 1 | 0.36667 | 540.8667 | 0.36 | 0.84 | 0.56 | 99.2426
SLF | 1.1 | - | West Exposure at 41.88N Latitude, Table 12 | West | 1.8 | Operable | 2.21 | 79.781 | 0.64 | 0.36667 | 346.1547 | 0.31 | 0.84 | 0.56 | 58.8889
FF_s | 0.56 | - | Fenestratrion Solar Load factor, Table 13 | West | 2.4 | Fixed | 2.01 | 72.561 | 1 | 0.275 | 597.15 | 0.36 | 0.84 | 0.56 | 108.7738
E_D | 614 | W/m² | Direct irradiance, Table 10 | South | 1.2 | Fixed | 2.01 | 72.561 | 1 | 0.55 | 428.3 | 0.36 | 0.84 | 0.47 | 68.5235
E_d | 152 | W/m² | Diffuse irradiance, Table 10 | South | 1.2 | Operable | 2.21 | 79.781 | 0.64 | 0.55 | 274.112 | 0.31 | 0.84 | 0.47 | 41.9593
E_t | 766 | W/m² | Peak total irradiance, Table 10 | East | 0.9 | Fixed | 2.01 | 72.561 | 1 | 0.73333 | 315.7333 | 0.36 | 0.84 | 0.31 | 37.2482
D_oh | 0.6 | m | Depth of overhang | East | 0.9 | Operable | 2.21 | 79.781 | 0.64 | 0.73333 | 202.0693 | 0.31 | 0.84 | 0.31 | 24.7231
X_oh | 0 | m | Vertical distance from top of fenestration to overhang | East | 1.2 | Fixed | 2.01 | 72.561 | 1 | 0.55 | 428.3 | 0.36 | 0.84 | 0.31 | 47.8006
h | 0.9 | m | Height of fenestration | East | 1.2 | Operable | 2.21 | 79.781 | 0.64 | 0.55 | 274.112 | 0.31 | 0.84 | 0.31 | 30.5387
F_s | 0.73 | m | Fraction of fenestration shaded
PXI | 203.3792 | W/m² | Peak exterior irradiance
IAC | 0.84 | - | Interior attenuation coefficient | House Envelope Loads
CF | 38.0688 | W/m² | Surface cooling factor | Component | HF | CF | Quantity (m² or m) | Heating Load (W) | Cooling Load (W)
A_L | 499.212 | cm² | Building leakage area | Ceiling | 6.498 | 1.9561 | 195.3 | 1269.0594 | 382.0185
Q_ih | 40.9354 | L/s | Infiltration airflow rate for heating | Wall | 18.411 | 6.577 | 108.5 | 1997.5935 | 713.6002
Q_ic | 16.474 | L/s | Infiltration airflow rate for cooling | Garage wall | 18.411 | 2.395 | 35 | 644.385 | 83.8236
N_br | 3 | - | Number of bedrooms | Door | 83.03 | 29.6608 | 3.8 | 315.514 | 112.711
N_oc | 4 | - | Number of occupants | Floor perimeter | 30.685 |  | 67.2 | 2062.032 | 0
Q_v | 43.295 | L/s | Required ventilation flow rate | Floor area |  | -2.34 | 195.3 | 0 | -457.002
Q_vih | 84.2304 | L/s | Combined infiltration/ventilation flow rate for heating | W-Fixed-0.9 | 72.561 | 61.1176 | 0.4 | 29.0244 | 24.447
Q_vic | 59.769 | L/s | Combined infiltration/ventilation flow rate for cooling | W-Operable-0.9 | 79.781 | 37.8778 | 0.4 | 31.9124 | 15.1511
C_s | 1.23 | W/(L*s*K) | Air sensible heat factor | W-Fixed-1.8 | 72.561 | 99.2426 | 1.1 | 79.8171 | 109.1668
q_vi_sh | 3740.0817 | W | Sensible infiltration/ventilation load for heating | W-Operable-1.8 | 79.781 | 58.8889 | 1.1 | 87.7591 | 64.7778
q_vi_sc | 580.7753 | W | Sensible infiltration/ventilation load for cooling | W-Fixed-2.4 | 72.561 | 108.7738 | 4.3 | 312.0123 | 467.7275
q_igs | 653.66 | W | Sensible cooling load from internal gains | S-Fixed-1.2 | 72.561 | 68.5235 | 0.7 | 50.7927 | 47.9664
q_igl | 110.966 | W | Latent cooling load from internal gains | S-Operable-1.2 | 79.781 | 41.9593 | 0.7 | 55.8467 | 29.3715
C_l | 3010 | W/(L*s) | Air latent heat factor | E-Fixed-0.9 | 72.561 | 37.2482 | 0.4 | 29.0244 | 14.8993
C_t | 1.2 | W/(L*s) | Air total heat factor | E-Operable-0.9 | 79.781 | 24.7231 | 0.4 | 31.9124 | 9.8892
F_dlh | 0.16 | m²*K/W | Duct loss/gain factor for heating | E-Fixed-1.2 | 72.561 | 47.8006 | 2.2 | 159.6342 | 105.1614
F_dlc | 0.27 | m²*K/W | Duct loss/gain factor for cooling | E-Operable-1.2 | 79.781 | 30.5387 | 2.2 | 175.5182 | 67.1851
q_vi_l | 651.5898 | W | Latent infiltration/ventilation load
q_l | 762.5558 | W | Total latent cooling load | Envelope Totals |  |  |  | 7331.8378 | 1790.8945
Total Sensible Loads
|  |  |  | Item | Heating Load, W | Cooling Load, W
|  |  |  | Envelope | 7331.8378 | 1790.8945
|  |  |  | Infiltration/Ventilation | 3740.0817 | 580.7753
|  |  |  | Internal Gain | - | 653.66
|  |  |  | Subtotal | 11071.9195 | 3025.3298
|  |  |  | Distribution Loss | 1771.5071 | 816.8391
|  |  |  | Total Sensible Load | 12843.4267 | 3842.1689 | SHR | 0.8344
|  |  |  | Total Sensible + Latent Load | - | 4604.7246
|  |  |  | Temperature | Load
|  |  |  | -16.1 | 12843
|  |  |  | -15 | 12451.662
|  |  |  | -14 | 12095.9003
|  |  |  | -13 | 11740.1385
|  |  |  | -12 | 11384.3767
|  |  |  | -11 | 11028.615
|  |  |  | -10 | 10672.8532
|  |  |  | -9 | 10317.0914
|  |  |  | -8 | 9961.3296
|  |  |  | -7 | 9605.5679
|  |  |  | -6 | 9249.8061
|  |  |  | -5 | 8894.0443
|  |  |  | -4 | 8538.2825
|  |  |  | -3 | 8182.5208
|  |  |  | -2 | 7826.759
|  |  |  | -1 | 7470.9972
|  |  |  | 0 | 7115.2355
|  |  |  | 1 | 6759.4737
|  |  |  | 2 | 6403.7119
|  |  |  | 3 | 6047.9501
|  |  |  | 4 | 5692.1884
|  |  |  | 5 | 5336.4266
|  |  |  | 6 | 4980.6648
|  |  |  | 7 | 4624.903
|  |  |  | 8 | 4269.1413
|  |  |  | 9 | 3913.3795
|  |  |  | 10 | 3557.6177
|  |  |  | 11 | 3201.856
|  |  |  | 12 | 2846.0942
|  |  |  | 13 | 2490.3324
|  |  |  | 14 | 2134.5706
|  |  |  | 15 | 1778.8089
|  |  |  | 16 | 1423.0471
|  |  |  | 17 | 1067.2853
|  |  |  | 18 | 711.5235
|  |  |  | 19 | 355.7618
|  |  |  | 20 | 0
|  |  |  | 21 | 0
|  |  |  | 22 | 0
|  |  |  | 23 | 0
|  |  |  | 24 | 0
|  |  |  | 25 | 582.9114
|  |  |  | 26 | 1165.8228
|  |  |  | 27 | 1748.7342
|  |  |  | 28 | 2331.6456
|  |  |  | 29 | 2914.557
|  |  |  | 30 | 3497.4684
|  |  |  | 31 | 4080.3797
|  |  |  | 31.9 | 4605
|  |  |  | 35 | 6412.0253